## Hoja1
Referencia | Valor | Huella | Hoja de datos | Digikey | Qty
> C3, C8, C9, C12, C22, C44 | 100pF | Capacitor_SMD:C_0603_1608Metric_Pad1.05x0.95mm_HandSolder | ... | 1276-1909-1-ND | 6
> C4, C5 | 10uF | Capacitor_SMD:C_0603_1608Metric_Pad1.05x0.95mm_HandSolder | http://www.samsungsem.com/kr/support/product-search/mlcc/__icsFiles/afieldfile/2019/05/10/19-CL10A225KQ8NNNC.pdf | 1276-1192-1-ND | 2
> C2, C6, C11, C17, C110, C111 | 2.2uF | Capacitor_SMD:C_0603_1608Metric_Pad1.05x0.95mm_HandSolder | ... | 1276-1085-1-ND | 6
> C1, C7, C10, C14, C18, C20, C24, C48, C51-C55, C84, C85, C87-C89, C93, C95-C99, C102, C105-C108, C112, C116-C118, C123, C125, C126 | 100nF | Capacitor_SMD:C_0603_1608Metric_Pad1.05x0.95mm_HandSolder | http://www.samsungsem.com/kr/support/product-search/mlcc/__icsFiles/afieldfile/2018/07/24/CL10B104KB8NNNC.pdf | 1276-1000-1-ND | 36
> C13, C15, C16, C19, C21 | 10nF | Capacitor_SMD:C_0603_1608Metric_Pad1.05x0.95mm_HandSolder | http://www.samsungsem.com/kr/support/product-search/mlcc/__icsFiles/afieldfile/2019/05/10/19-CL10A225KQ8NNNC.pdf | 1276-1009-1-ND | 5
C23 | 220uF | Resistor_SMD:R_1210_3225Metric_Pad1.42x2.65mm_HandSolder | http://www.samsungsem.com/kr/support/product-search/mlcc/CL10A226MPCNUBE.jsp | 1276-3375-1-ND | 1
C25 | 1nF | Capacitor_SMD:C_0603_1608Metric_Pad1.05x0.95mm_HandSolder | http://www.samsungsem.com/kr/support/product-search/mlcc/__icsFiles/afieldfile/2018/07/24/CL10B104KB8NNNC.pdf | 1276-1018-1-ND | 1
> C39, C40 | 0 | Capacitor_SMD:C_0402_1005Metric | http://www.yageo.com/documents/recent/PYu-RC_Group_51_RoHS_L_10.pdf | 311-0.0JRCT-ND | 2
> C43, C46 | 1.8pF | Capacitor_SMD:C_0603_1608Metric_Pad1.05x0.95mm_HandSolder | http://www.samsungsem.com/kr/support/product-search/mlcc/CL10C1R8CB8NNNC.jsp | 1276-2218-1-ND | 2
C45 | 2.2nF | Capacitor_SMD:C_0603_1608Metric_Pad1.05x0.95mm_HandSolder | http://www.samsungsem.com/kr/support/product-search/mlcc/CL10B222JB8NNNC.jsp | 1276-1987-1-ND | 1
C47 | 68pF | Capacitor_SMD:C_0603_1608Metric_Pad1.05x0.95mm_HandSolder |  | 1276-6538-1-ND | 1
C49 | 33pF | Capacitor_SMD:C_0603_1608Metric_Pad1.05x0.95mm_HandSolder | http://www.samsungsem.com/kr/support/product-search/mlcc/CL10C330JB8NNNC.jsp | 1276-1070-1-ND | 1
C50 | 47pF | Capacitor_SMD:C_0603_1608Metric_Pad1.05x0.95mm_HandSolder | http://www.samsungsem.com/kr/support/product-search/mlcc/CL10C470JB8NNNC.jsp | 1276-1037-1-ND | 1
> C56-C66, C71, C72, C77, C79, C109 | 4.7uF | Capacitor_SMD:C_0603_1608Metric_Pad1.05x0.95mm_HandSolder | www.samsungsem.com/kr/support/product-search/mlcc/CL10A475KQ8NNNC.jsp | 1276-1045-1-ND | 16
> C67-C70, C73-C76, C78, C80 | 0.47uF | Capacitor_SMD:C_0603_1608Metric_Pad1.05x0.95mm_HandSolder | http://www.samsungsem.com/kr/support/product-search/mlcc/CL10B474KA8NFNC.jsp | 1276-2082-1-ND | 10
> C91, C100 | 6pF | Capacitor_SMD:C_0603_1608Metric_Pad1.05x0.95mm_HandSolder | www.samsungsem.com/kr/support/product-search/mlcc/CL10C060CB8NNNC.jsp | 1276-2133-1-ND | 2
> C92, C101 | 10pF | Capacitor_SMD:C_0603_1608Metric_Pad1.05x0.95mm_HandSolder | http://www.samsungsem.com/kr/support/product-search/mlcc/__icsFiles/afieldfile/2016/12/01/Data%20sheet_CL10C100JB8NNNC.pdf | 1276-1027-1-ND | 2
> C90, C94, C103, C104, C122 | 1uF | Capacitor_SMD:C_0603_1608Metric_Pad1.05x0.95mm_HandSolder | http://www.samsungsem.com/kr/support/product-search/mlcc/__icsFiles/afieldfile/2019/05/10/19-CL10A105KP8NNNC.pdf | 1276-1182-1-ND | 5
> C113-C115, C119-C121, C124 | 22uF | Resistor_SMD:R_0603_1608Metric_Pad1.05x0.95mm_HandSolder | http://www.samsungsem.com/kr/support/product-search/mlcc/CL10A226MPCNUBE.jsp | 1276-6504-1-ND | 7
> CA1-CA3 | 330nF | Capacitor_SMD:C_0603_1608Metric_Pad1.05x0.95mm_HandSolder | http://www.samsungsem.com/kr/support/product-search/mlcc/__icsFiles/afieldfile/2018/07/24/CL10B334KO8NNNC.pdf | 1276-2048-1-ND | 3
> D1, D8, D9 | LED_GREEN | LED_SMD:LED_0805_2012Metric_Pad1.15x1.40mm_HandSolder | http://optoelectronics.liteon.com/upload/download/DS22-2000-075/LTST-S220KGKT.pdf | 160-1468-1-ND | 3
> D2-D6, D12 | LED_BLUE | LED_SMD:LED_0805_2012Metric_Pad1.15x1.40mm_HandSolder | http://optoelectronics.liteon.com/upload/download/DS22-2000-239/LTST-S220TBKT.pdf | 160-2032-1-ND | 6
D7 | LED_RED | LED_SMD:LED_0805_2012Metric_Pad1.15x1.40mm_HandSolder | optoelectronics.liteon.com/upload/download/DS22-2000-137/LTST-S220KRKT.pdf | 160-1469-1-ND | 1
D10 | D_Zener-5.1V-1W | Diode_SMD:D_SOD-123 | http://www.onsemi.com/pub/Collateral/MMSZ5221BT1-D.PDF | MMSZ5231BT1GOSCT-ND | 1
D11 | SP0502BAHT | Package_TO_SOT_SMD:SOT-23_Handsoldering | https://www.littelfuse.com/~/media/files/littelfuse/technical%20resources/documents/data%20sheets/sp05xxba.pdf | F2714CT-ND | 1
FB1 | FILTER | Inductor_SMD:L_0805_2012Metric_Pad1.15x1.40mm_HandSolder | https://www.murata.com/en-us/products/en-us/products/productdata/8796738977822/ENFA0005.pdf | BLM21PG221SN1D | 1
FB2 | SRF2012-900YA | lib:SRF2012-900YA | https://www.bourns.com/docs/Product-Datasheets/SRF2012A.pdf | SRF2012-900YACT-ND | 1
J1 | Conn_02x09_Odd_Even | Connector_PinHeader_2.54mm:PinHeader_2x09_P2.54mm_Vertical | ~ | 609-6336-ND | 1
J2 | Conn_02x08_Odd_Even | Connector_PinHeader_2.54mm:PinHeader_2x08_P2.54mm_Vertical | ~ | 609-6336-ND | 1
J3 | Conn_02x10_Top_Bottom | Connector_PinHeader_2.54mm:PinHeader_2x10_P2.54mm_Vertical | ~ | 609-3221-ND | 1
J4 | USB_B_Micro | lib:USB_Micro_B_Female_10118194-0001LF | https://cdn.amphenol-icc.com/media/wysiwyg/files/documentation/datasheet/inputoutput/io_usb_micro.pdf | 609-4618-1-ND | 1
J5 | USB_A | lib:USB_A_Female_UE27AC54100 | https://www.amphenolcanada.com/ProductSearch/drawings/AC/UE27ACX4X0X.pdf | UE27AC54100-ND | 1
J6 | Conn_02x06_Odd_Even | Connector_PinHeader_2.54mm:PinHeader_2x06_P2.54mm_Vertical | ~ | 609-3219-ND | 1
J7 | Conn_01x03_Male | Connector_PinHeader_2.54mm:PinHeader_1x03_P2.54mm_Vertical | ~ | 732-5316-ND | 1
> L1, L2 | bead, 600R, 350 mA | Inductor_SMD:L_0603_1608Metric_Pad1.05x0.95mm_HandSolder | ~ | 587-1897-1-ND | 2
L3 | L | Inductor_SMD:L_0603_1608Metric_Pad1.05x0.95mm_HandSolder | https://katalog.we-online.de/pbs/datasheet/742792651.pdf | 732-1593-1-ND | 1
> P1, P2 | GSG-RF-CONN | lib:TAOGLAS_EMPCB.SMAFSTJ.B.HT | https://media.digikey.com/pdf/Data%20Sheets/RF%20Solutions%20PDFs/CON-SMA-EDGE.pdf | CON-SMA-EDGE-S-ND | 2
Q1 | MOSFET_P | lib:SOT103P240X110-3N | https://www.diodes.com/assets/Datasheets/ds31737.pdf | DMP2305UDICT-ND | 1
> R1, R49, R50, R54, R62 | 10k | Resistor_SMD:R_0603_1608Metric_Pad1.05x0.95mm_HandSolder | http://www.yageo.com/documents/recent/PYu-RC_Group_51_RoHS_L_10.pdf | 311-10KGRCT-ND | 5
> R2, R31, R32, R51, R52, R56, R57, R60, R61, R63 | 470 | Resistor_SMD:R_0603_1608Metric_Pad1.05x0.95mm_HandSolder | http://www.yageo.com/documents/recent/PYu-RC_Group_51_RoHS_L_10.pdf | 311-470GRCT-ND | 10
> R4, R5, R7, R59 | 1.8k | Resistor_SMD:R_0603_1608Metric_Pad1.05x0.95mm_HandSolder | http://www.yageo.com/documents/recent/PYu-RC_Group_51_RoHS_L_10.pdf | 311-1.8KGRTR-ND | 4
R6 | 1.2k | Resistor_SMD:R_0603_1608Metric_Pad1.05x0.95mm_HandSolder |  | 311-1.20KHRCT-ND | 1
R8 | 750 | Resistor_SMD:R_0603_1608Metric_Pad1.05x0.95mm_HandSolder |  | 311-750HRCT-ND | 1
> R9-R12 | 0 | Resistor_SMD:R_0603_1608Metric_Pad1.05x0.95mm_HandSolder | https://www.seielect.com/catalog/sei-rmcf_rmcp.pdf | RMCF0603ZT0R00CT-ND | 4
> R13-R16, R53 | 4.7k | Resistor_SMD:R_0603_1608Metric_Pad1.05x0.95mm_HandSolder | ... | 311-4.70KHRCT-ND | 5
> R3, R17-R20, R55 | 1k | Resistor_SMD:R_0603_1608Metric_Pad1.05x0.95mm_HandSolder | ... | 311-1.00KHRCT-ND | 6
> R21-R23 | 39 | Resistor_SMD:R_0603_1608Metric_Pad1.05x0.95mm_HandSolder | http://www.yageo.com/documents/recent/PYu-RC_Group_51_RoHS_L_10.pdf | 311-39.0HRCT-ND | 3
> R24-R30, R33-R48 | 200 | Resistor_SMD:R_0603_1608Metric_Pad1.05x0.95mm_HandSolder | http://www.yageo.com/documents/recent/PYu-RC_Group_51_RoHS_L_10.pdf | 311-200GRCT-ND | 23
R58 | 100 | Resistor_SMD:R_0603_1608Metric_Pad1.05x0.95mm_HandSolder | http://www.yageo.com/documents/recent/PYu-RC_Group_51_RoHS_L_10.pdf | 311-100HRCT-ND | 1
> R64, R65 | 1.5k | Resistor_SMD:R_0603_1608Metric_Pad1.05x0.95mm_HandSolder | http://www.yageo.com/documents/recent/PYu-RC_Group_51_RoHS_L_10.pdf | 311-1.5KGRCT-ND | 2
> S1, S2 | FSM1LPTR | lib:FSM1LPTR | https://www.te.com/commerce/DocumentDelivery/DDEController?Action=srchrtrv&DocNm=1-1437565-8&DocType=Customer+Drawing&DocLang=English | 450-1756-1-ND | 2
> S3-S5 | TL1014BF160QG | lib:TL1014BF160QG | https://www.e-switch.com/system/asset/product_line/data_sheet/141/TL1014.pdf | EG5042CT-ND | 3
> T1, T2 | BALUN | lib:HHM1711E1 | https://product.tdk.com/info/en/documents/data_sheet/rf_balun_hhm1711e1_en.pdf | 445-172632-1-ND | 2
U1 | MAX2830 | lib:MAX2830ETM&plus_ | https://datasheets.maximintegrated.com/en/ds/MAX2830.pdf | MAX2830ETM+TCT-ND | 1
U2 | SI5351C | lib:QFN50P300X300X60-21N | https://www.silabs.com/documents/public/data-sheets/Si5351-B.pdf | 336-5160-1-ND | 1
U3 | MAX5864 | lib:MAX5864ETM&plus_ | https://datasheets.maximintegrated.com/en/ds/MAX5864.pdf | MAX5864ETM+-ND | 1
U4 | XC6SLX9-2TQG144C | Package_QFP:LQFP-144_20x20mm_P0.5mm |  | 122-1745-ND | 1
U5 | STM32F722ZET | Package_QFP:LQFP-144_20x20mm_P0.5mm | https://www.st.com/content/ccc/resource/technical/document/datasheet/group3/d6/11/13/15/f4/38/49/79/DM00330506/files/DM00330506.pdf/jcr:content/translations/en.DM00330506.pdf | 497-18558-ND | 1
> U6, U7 | ZLDO1117G33TA | Package_TO_SOT_SMD:SOT-223-3_TabPin2 | https://www.diodes.com/assets/Datasheets/ZLDO1117.pdf | ZLDO1117G33DICT-ND | 2
U8 | ZLDO1117G12TA | Package_TO_SOT_SMD:SOT-223-3_TabPin2 | https://www.diodes.com/assets/Datasheets/ZLDO1117.pdf | ZLDO1117G12DICT-ND | 1
X1 | GSG-XTAL4PIN-25MHz | CRISTAL_4:GSG-XTAL3.2x2.5mm |  | 535-13468-1-ND | 1
X2 | ASE-xxxMHz | Oscillator:Oscillator_SMD_Abracon_ASE-4Pin_3.2x2.5mm_HandSoldering | http://www.abracon.com/Oscillators/ASV.pdf | 535-11114-1-ND | 1
X3 | CRYSTAL | CRISTAL_4:NX3215SA |  | 644-1171-1-ND | 1
X4 | GSG-XTAL4PIN-16MHz | CRISTAL_4:GSG-XTAL3.2x2.5mm |  | 535-10289-1-ND | 1
Extra Capacitors 1 | 3pF |  |  | 1276-1597-1-ND | 2
Extra Capacitors 2 | 22pF |  |  | 1276-6456-1-ND | 2